## BOM
2012 FIRST Robotics Competition
[5 empty] | Non-Kit of Parts Inspection Bill of Materials for : | North Star Regional
| Team: | MPArors | Team #: |  | 3926 |  | Date:
|  |  | City: |  | St. Paul |  |  |  | State: | Minnesota
Item |  | Description | Raw Mat'l |  | Source |  | Qty |  | Unit of Meas |  | Unit Price ($) | Total Price
Major System Names Here |  | Describe the Part (Axle, Bearing, Lifter, Solenoid) | What is it made from |  | Where did you buy it (Home Depot, AndyMark, Supply House, Etc.) |  | How Many |  | Piece, Inch, Etc. |  | Cost Per Unit
Subsystem 1: | Shooter
|  | FisherPrice Motor |  |  | KoP |  | 2 |  |  |  | 0 | 0
|  | Custom Axel |  |  | Specialty Manufacturing |  | 2 |  |  |  | 400 | 800
|  | Wheels |  |  | KoP |  | 2 |  |  |  | 0 | 0
|  | Brass Collar (1in. Diameter) |  |  | Menards |  | 2 |  |  |  | 9 | 18
|  | FisherPrice Motor |  |  | AndyMark |  | 2 |  |  |  | 15 | 30
0
0
0
[11 empty] | Subtotals: | 848
Subsystem 2: | Ball Lifting Mechanism
|  | Belt |  |  | Old Treadmill |  | 1 |  |  |  | 5 | 5
0
[11 empty] | Subtotals: | 5
Subsystem 3: |  | Control System
|  | Axis Camera M1011 and Power Adapter |  |  | KoP |  | 1 |  |  |  | 0 | 0
|  | Black Jaguar |  |  | KoP |  | 4 |  |  |  | 0 | 0
|  | Black Jaguar |  |  | Digikey |  | 2 |  |  |  | 85 | 170
|  | Victor Speed Controller |  |  | KoP |  | 1 |  |  |  | 0 | 0
|  | Victor Speed Controller |  |  | VeX |  | 1 |  |  |  | 90 | 90
|  | CRIO |  |  | KoP |  | 1 |  |  |  | 0 | 0
|  | Power Distribution Board |  |  | KoP |  | 1 |  |  |  | 0 | 0
|  | D-Link Wireless Router |  |  | KoP |  | 1 |  |  |  | 0 | 0
|  | Digital Sidecar |  |  | KoP |  | 1 |  |  |  | 0 | 0
|  | Window Motor |  |  | KoP |  | 2 |  |  |  | 0 | 0
|  | Panel Signal Device |  |  | KoP |  | 1 |  |  |  | 0 | 0
|  | PWM Cable |  |  | KoP |  | 8 |  |  |  | 0 | 0
|  | Wire (16 awg) |  |  | Aetrium |  | 100 |  | feet |  | 0.5 | 50
|  | Wire (12 awg) |  |  | Aetrium |  | 100 |  | feet |  | 0.5 | 50
|  | Wire (10 awg) |  |  | Aetrium |  | 50 |  | feet |  | 0.5 | 25
|  | Ethernet Cable |  |  | KoP |  | 1 |  |  |  | 0 | 0
0
[11 empty] | Subtotals: | 385
Subsystem 4: |  | Raw Materials
|  | Aluminum Angle (1", 1/8" thick) |  |  | Home Depot |  | 25 |  | feet |  |  | 0
|  | Aluminum Angle (2", 1/8" thick) |  |  | Home Depot |  | 8 |  | feet |  | 5.62 | 44.96
|  | Aluminum Angle (1", 1/16" thick) |  |  | Fleet Farm |  | 4 |  | feet |  |  | 0
|  | Wooden Dowels |  |  | Home Depot |  | 4 |  |  |  | 3.5 | 14
|  | Aluminum Extrusion (thin) |  |  | Specialty Manufacturing |  | 15 |  | feet |  | 4.2 | 63
|  | Aluminum Extrusion (thick) |  |  | Specialty Manufacturing |  | 8 |  | feet |  | 8.01 | 64.08
|  | Plywood |  |  | Home Depot |  | 1 |  | 4'x8' |  | 27 | 27
|  | PVC |  |  | Home Depot |  | 1 |  | foot |  | 1 | 1
0
0
[11 empty] | Subtotals: | 214.04
Subsytem 5: |  | Miscellaneous
|  | Washers |  |  | Menards |  | 1 |  | 185ct |  | 1.69 | 1.69
|  | Hex Bolt (1/4" x 1") |  |  | Menards |  | 10 |  | 5ct |  | 1.44 | 14.4
|  | Hex Bolt (1/4" x 2-1/2") |  |  | Menards |  | 10 |  | 5ct |  | 1.44 | 14.4
|  | Hex Nut (1/4") |  |  | Menards |  | 1 |  | 142ct |  | 1.69 | 1.69
|  | Pillow Block |  |  | Fleet Farm |  | 8 |  |  |  | 3.89 | 31.12
|  | Wood Screws |  |  | Fleet Farm |  | 2 |  |  |  | 1.99 | 3.98
|  | Resistors |  |  | Radio Shack |  | 5 |  |  |  | 1.19 | 5.95
|  | LED Light |  |  | Radio Shack |  | 3 |  |  |  | 1.69 | 1.69
|  | Ring Light |  |  | KoP (FIRST Choice) |  | 1 |  |  |  | 0 | 0
|  | Zipties |  |  | Home Depot |  | 1 | set of 500 |  |  | 50 | 50
|  | Wago Power Connector |  |  | KoP |  | 2 |  |  |  | 0 | 0
|  | Energy Chain |  |  | Aetrium |  | 2 |  | feet |  | 24.28 | 48.56
|  | Electrical Tape |  |  | Menards |  | 4 |  | rolls |  | 2 | 8
0
[11 empty] | Subtotals: | 181.48
Subsystem 6: |  | Drive System |  | 8
|  | #35 Chain |  |  | AndyMark |  | 1 |  |  |  | 24 | 24
|  | 26 Tooth Sproket |  |  | AndyMark |  | 2 |  |  |  | 9 | 18
|  | 19 Tooth Gear |  |  | AndyMark |  | 2 |  |  |  | 10 | 20
|  | 40 Amp Breaker |  |  | AndyMark |  | 4 |  |  |  | 7 | 28
|  | 30 Amp Breaker |  |  | AndyMark |  | 2 |  |  |  | 6 | 12
|  | 8 inch Pneumatic Wheel |  |  | AndyMark |  | 6 |  |  |  | 37 | 222
|  | CIM Motors |  |  | AndyMark |  | 2 |  |  |  | 25 | 50
|  | CIM Motors |  |  | KoP |  | 2 |  |  |  | 0 | 0
|  | CIMple Box |  |  | KoP |  | 2 |  |  |  | 0 | 0
|  | Chain Tensioner |  |  | AndyMark |  | 3 |  |  |  | 10 | 30
[11 empty] | Subtotals: | 404
[11 empty] | Totals: | 2037.52